## Vplan
Total Items
Pass Items
Fail Items
NY Items
Section | Main Title | Description | Testname | Priority | Method | Owner | Status | State |  | Milestone | Remark
1 | Register test
1.1 | Read default value | 1. Wait for reset and clock stable 2. Read value of 6 register (MDR, DLL, DLH, LCR, IER, FSR) Pass condition: Check value matching with default value mention in RTL spec | default_value_reg_test | High | Directed |  | Completed | Passed
1.2 | Read and Write value check | 1. Wait for reset and clock stable 2. Write random value to 6 register (MDR, DLL, DLH, LCR, IER, FSR). 3. Read back all 6 registers Pass condition: Check read value matching with write value | rw_reg_test | High | Directed |  | Completed | Passed
1.3 | Reset on the fly check | 1. Wait for reset and clock stable 2. Write / Read value to/ from register. 3. Assert hresetn (low) in the middle of the AHB frame. 4. De-assert hresetn and read all 6 register. Pass condition: All register value return to default | rst_otf_reg_test | High | Directed |  | Completed | Passed
2 | AHB Protocol
1.4 | Reserved region | 1. Wait for reset and clock stable 2. Write random value to random reserved region from 0x020 to 0x3FF and readback Pass condition: Read value is 32'h0 and hresp=1. | reserved_reg_test | High | Directed |  | Completed | Passed
2 | Half-Duplex Config Tests
| Exhaustive Sweep | Test all 336 valid combinations (*table below) (Baud x Width x Parity x Stopx Sampling) sequentially. | uart_half_tx_seq_cfg_test | High | Directed |  | Completed | Passed | Parrity mismatch
|  |  | uart_half_rx_seq_cfg_test | High | Directed |  | Completed | Passed | Parrity mismatch
| Random Cfg Test | Randomize configuration to test dynamic changes. | uart_half_tx_random_cfg_test | Medium | Directed |  | Completed | Passed
|  |  | uart_half_rx_random_cfg_test | Medium | Directed |  | Completed | Passed
3 | Full-Duplex Config Tests
| Full-Duplex Sweep | Sequential sweep of all valid configs while LHS & RHS transmit at the same time. | uart_full_duplex_seq_cfg_test | High | Directed |  | Completed | Passed | Parrity mismatch
| Full-Duplex Random | Randomized configurations with simultaneous bidirectional traffic. | uart_full_duplex_random_cfg_test | Medium | Directed |  | Completed | Passed | Parrity mismatch
4 | UART Corner Tests
| Baud Rate Jump | Immediate transition from lowest (2400) to highest (115200) baud rate and vice versa. | uart_corner_baud_jump_test | Low | Directed |  | Completed | Passed
| Reset function on the fly | Let UART running and sending data => reset => check register data after reset => reconfig UART => is UART still function | uart_function_otf_test | Medium | Directed |  | Completed | Passed
5 | Fifo Test
| Tx FIFO Empty | Let UART transfer data out => check data order is correct Enable bit Tx FIFO Empty check => check interrupt | tx_fifo_test | High | Directed |  | Completed | Passed | When FIFO = 0, empty_status !=0 When FIFO = 16, full_status !=0
| Tx FIFO Full | Write data till full, then let UART transfer data out => check data order is correct Enable bit Tx FIFO Full check => check interrupt continue to write data to fifo => check old data still keep or lost |  | High | Directed |  | Completed | Passed | When FIFO = 0, empty_status !=0 When FIFO = 16, full_status !=0
| Rx FIFO Empty | Read FIFO data out => check data Enable bit Rx FIFO Empty check => check interrupt | rx_fifo_test | High | Directed |  | Completed | Passed | When FIFO = 0, empty_status !=0 When FIFO = 16, full_status !=0
| Rx FIFO Full | Write data till full, then read data out => check data order is correct Enable bit Rx FIFO Full check => check interrupt continue to write data to fifo => check old data still keep or lost |  | High | Directed |  | Completed | Passed | When FIFO = 0, empty_status !=0 When FIFO = 16, full_status !=0
6 | Interrupt Test
| Parity | Enable bit Parity check => check interrupt | uart_interrupt_parity_test | High | Directed |  | Completed | Passed | Parrity bit not assert when transfer a parrity match frame
| Multi - interrupt | Enable all interrupt => check interrupt => reset => check if interrupt is clear | uart_multi_interrupt_test | Medium | Directed |  | Completed | Passed
Combinations
|  | Parity Modes (3): ODD, EVEN, NONE | 4 Widths×3 Parities×2 Stop×7 Bauds x 2 Sampling x 4 Data =1344 combinations
Stop Bits (2): STOP_1BIT, STOP_2BIT
Baud Rates (7): 2400, 4800, 9600, 19200, 38400, 76800, 115200
Sampling Mode (2): 13x, 16x
Data Width (4): 5b, 6b ,7b, 8b

## Schedule
Task Name | Start | End | Duration
Investigation | 2026-02-26 | 2026-02-27 | 2 | %done | Stuck point
Verification Plan | 2026-02-28 | 2026-06-03 | 7 | 100%
Draw testbench structure | 2026-07-03 | 2026-09-03 | 3 | 100%
Build testbench | 2026-10-03 | 2026-12-03 | 3 | 100%
Build env | 2026-03-13 | 2026-03-19 | 7 | 100%
Build scoreboard | 2026-03-20 | 2026-03-22 | 3 | 100%
Create test scenario | 2026-03-23 | 2026-03-25 | 3 | 100%
1Pass | 2026-03-26 | 2026-03-29 | 3 | 100%
All Pass | 2026-03-30 | 2026-04-08 | 10 | 100%
Implement functional coverage | 2026-04-09 | 2026-04-12 | 4 | 100%
Total |  |  | 45